## FT_catalyst_db
Database | FT_catalyst_db
format | Brightway2 copy
Activity | AlO(OH) production
code | 5435b29c5ef140c482a017574d85a42e_copy2
comment | Pseudo-boehmite (AlO(OH) is a co-product of the Ziegler process for fatty acid alcohol production (Diblitz et al., 1998). Background data for the Ziegler process was taken from the superstructure database. Stoichiometrically, one molecule of aluminum is required to produce one molecule of C12 fatty acid alcohol, yielding one molecule of aluminum oxide. A 3-month price average for C12-C14 fatty acid alcohols (ChemAnalyst, 2021) and alumina (ISE, 2021) was taken as the allocation basis between aluminum oxide and fatty acid alcohols. References: Diblitz K, Feldbaum T, Ludemann T. Manufacturing of raw materials for the catalyst industry. Stud Surf Sci Catal 1998;113:599–611. https://doi.org/10.1016/s0167-2991(98)80336-4. ChemAnalyst. Fatty alcohol price trend and forecast 2021. https://www.chemanalyst.com/Pricing-data/fatty-alcohol-1084 (accessed January 4, 2022). ISE. Average prices over the last few months for Base Metals 2021. https://ise-metal-quotes.com/ (accessed January 4, 2022).
location | RER
reference product | AlO(OH) production
type | process
unit | kilogram
Exchanges
name | amount | database | location | unit | type | reference product
AlO(OH) production | 1 | FT_catalyst_db | RER | kilogram | production | AlO(OH) production
dodecanol production, ziegler process | 0.10201 | Superstructure db FT-catalyst | GLO | kilogram | technosphere | dodecanol
Activity | Beta-RuCl3
code | 85026a22a87c46ce8ac16989f8cdf4f7_copy1
comment | Approximation for virgin beta-RuCl3 production
location | GLO
reference product | Beta-RuCl3
type | process
unit | kilogram
Exchanges
name | amount | database | location | unit | categories | type | reference product
Ruthenium, in ground | 0.487 | biosphere3 |  | kilogram | natural resource::in ground | biosphere
Beta-RuCl3 | 1 | FT_catalyst_db | GLO | kilogram |  | production | Beta-RuCl3
market for platinum group metal concentrate | 1.997 | Superstructure db FT-catalyst | ZA | kilogram |  | technosphere | platinum group metal concentrate
sodium chloride electrolysis | 0.228 | Superstructure db FT-catalyst | RER | kilogram |  | technosphere | chlorine, gaseous
Activity | Co(NO3)2*6H2O production
code | 191fd913eaa94bfe95179d571b2b50a9_copy4
comment | It was assumed that the Co(NO3)2*6H2O is supplied by recycling of spent FT-catalyst with a recovery rate of 97.75%. The burdens are allocated to the recycling process. Additional Co(NO3)2*6H2O is supplied from the market to make up for the non-recovered cobalt. The overall molecular formula was derived from Yildiz (2017) to approximate the mass balance of the production process: 3Co + 8 HNO3 + 14H2O → 3Co(NO3)2*6H2O + 2NO References: Yildiz Y. General aspects of the cobalt chemistry. In: Maaz K, editor. Cobalt, London: IntechOpen; 2017. https://doi.org/10.5772/intechopen.71089
location | RER
reference product | Co(NO3)2*6H2O production
type | process
unit | kilogram
Exchanges
name | amount | database | location | unit | type | reference product
Co(NO3)2*6H2O production | 1 | FT_catalyst_db | RER | kilogram | production | Co(NO3)2*6H2O production
market for cobalt | 0.004556 | Superstructure db FT-catalyst | GLO | kilogram | technosphere | cobalt
market for nitric acid, without water, in 50% solution state | 0.01299 | Superstructure db FT-catalyst | RER w/o RU | kilogram | technosphere | nitric acid, without water, in 50% solution state
market for water, deionised | 0.006496 | Superstructure db FT-catalyst | Europe without Switzerland | kilogram | technosphere | water, deionised
selective catalytic reduction of nitrogen oxides | 5.1548e-05 | Superstructure db FT-catalyst | GLO | kilogram | technosphere | NOx retained, by selective catalytic reduction
Activity | Co(NO3)2*6H2O production, virgin production
code | 191fd913eaa94bfe95179d571b2b50a9_copy5
comment | Virgin Co(NO3)2*6H2O is supplied from the market. The overall molecular formula was derived from Yildiz (2017) to approximate the mass balance of the production process: 3Co + 8 HNO3 + 14H2O → 3Co(NO3)2*6H2O + 2NO References: Yildiz Y. General aspects of the cobalt chemistry. In: Maaz K, editor. Cobalt, London: IntechOpen; 2017. https://doi.org/10.5772/intechopen.71089.
location | RER
reference product | Co(NO3)2*6H2O production
type | process
unit | kilogram
Exchanges
name | amount | database | location | unit | type | reference product
Co(NO3)2*6H2O production, virgin production | 1 | FT_catalyst_db | RER | kilogram | production | Co(NO3)2*6H2O production
market for cobalt | 0.1822 | Superstructure db FT-catalyst | GLO | kilogram | technosphere | cobalt
market for nitric acid, without water, in 50% solution state | 0.5196 | Superstructure db FT-catalyst | RER w/o RU | kilogram | technosphere | nitric acid, without water, in 50% solution state
market for water, deionised | 0.2598 | Superstructure db FT-catalyst | Europe without Switzerland | kilogram | technosphere | water, deionised
selective catalytic reduction of nitrogen oxides | 0.00206 | Superstructure db FT-catalyst | GLO | kilogram | technosphere | NOx retained, by selective catalytic reduction
Activity | FT catalyst production, ATR BM
code | 5867ea5a7de3436faedddccf6704bdd8_copy8
location | RER
reference product | FT catalyst production
type | process
unit | kilogram
Parameters | FT_catalyst_production_ATR_BM_e8d2333f260a30bb908356bc5d3cbb2f
name | amount | formula | code | database
FT_catalyst_production_ATR_BM_1 | 1 |  | 5867ea5a7de3436faedddccf6704bdd8_copy8 | FT_catalyst_db
Exchanges
name | amount | database | location | unit | type | reference product
FT catalyst production, ATR BM | 1 | FT_catalyst_db | RER | kilogram | production | FT catalyst production
ATR BM, with digestate incineration, 25 bar | 1669.2 | Superstructure db FT-catalyst | CH | megajoule | technosphere | Hydrogen, gaseous, 25 bar
AlO(OH) production | 1.1 | FT_catalyst_db | RER | kilogram | technosphere | AlO(OH) production
Co(NO3)2*6H2O production | 1.33 | FT_catalyst_db | RER | kilogram | technosphere | Co(NO3)2*6H2O production
Ru(NO)(NO3)3 solution | 1.93 | FT_catalyst_db | EUR | kilogram | technosphere | Ru(NO)(NO3)3 solution
air separation, cryogenic | 80.8 | Superstructure db FT-catalyst | RER | kilogram | technosphere | nitrogen, liquid
chemical factory construction, organics | 4e-08 | Superstructure db FT-catalyst | RER | unit | technosphere | chemical factory, organics
heat production, natural gas, at industrial furnace >100kW | 418.82 | Superstructure db FT-catalyst | Europe without Switzerland | megajoule | technosphere | heat, district or industrial, natural gas
market group for electricity, medium voltage | 0.152 | Superstructure db FT-catalyst | EUR | kilowatt hour | technosphere | electricity, medium voltage
selective catalytic reduction of nitrogen oxides | 0.594 | Superstructure db FT-catalyst | GLO | kilogram | technosphere | NOx retained, by selective catalytic reduction
Activity | FT catalyst production, ATR NG
code | 5867ea5a7de3436faedddccf6704bdd8_copy12
location | RER
reference product | FT catalyst production
type | process
unit | kilogram
Parameters | FT_catalyst_production_ATR_NG_89af54d2ac462154636445b5f890f23a
name | amount | formula | code | database
FT_catalyst_production_ATR_NG_1 | 1 |  | 5867ea5a7de3436faedddccf6704bdd8_copy12 | FT_catalyst_db
Exchanges
name | amount | database | location | unit | type | reference product
FT catalyst production, ATR NG | 1 | FT_catalyst_db | RER | kilogram | production | FT catalyst production
ATR NG, 25 bar | 1669.2 | Superstructure db FT-catalyst | RER | megajoule | technosphere | Hydrogen, gaseous, 25 bar
AlO(OH) production | 1.1 | FT_catalyst_db | RER | kilogram | technosphere | AlO(OH) production
Co(NO3)2*6H2O production | 1.33 | FT_catalyst_db | RER | kilogram | technosphere | Co(NO3)2*6H2O production
Ru(NO)(NO3)3 solution | 1.93 | FT_catalyst_db | EUR | kilogram | technosphere | Ru(NO)(NO3)3 solution
air separation, cryogenic | 80.8 | Superstructure db FT-catalyst | RER | kilogram | technosphere | nitrogen, liquid
chemical factory construction, organics | 4e-08 | Superstructure db FT-catalyst | RER | unit | technosphere | chemical factory, organics
heat production, natural gas, at industrial furnace >100kW | 418.82 | Superstructure db FT-catalyst | Europe without Switzerland | megajoule | technosphere | heat, district or industrial, natural gas
market group for electricity, medium voltage | 0.152 | Superstructure db FT-catalyst | EUR | kilowatt hour | technosphere | electricity, medium voltage
selective catalytic reduction of nitrogen oxides | 0.594 | Superstructure db FT-catalyst | GLO | kilogram | technosphere | NOx retained, by selective catalytic reduction
Activity | FT catalyst production, BM gasification
code | 5867ea5a7de3436faedddccf6704bdd8_copy3
location | RER
reference product | FT catalyst production
type | process
unit | kilogram
Parameters | FT_catalyst_production_BM_gasification_c8d11cc83ae85aed05e38b16ecb3c062
name | amount | formula | code | database
FT_catalyst_production_BM_gasification_1 | 1 |  | 5867ea5a7de3436faedddccf6704bdd8_copy3 | FT_catalyst_db
Exchanges
name | amount | database | location | unit | type | reference product
FT catalyst production, BM gasification | 1 | FT_catalyst_db | RER | kilogram | production | FT catalyst production
AlO(OH) production | 1.1 | FT_catalyst_db | RER | kilogram | technosphere | AlO(OH) production
Co(NO3)2*6H2O production | 1.33 | FT_catalyst_db | RER | kilogram | technosphere | Co(NO3)2*6H2O production
Hydrogen, gaseous, 25 bar, from gasification of woody biomass in entrained flow gasifier, at gasification plant | 13.91 | Superstructure db FT-catalyst | RER | kilogram | technosphere | Hydrogen, gaseous, 25 bar
Ru(NO)(NO3)3 solution | 1.93 | FT_catalyst_db | EUR | kilogram | technosphere | Ru(NO)(NO3)3 solution
air separation, cryogenic | 80.8 | Superstructure db FT-catalyst | RER | kilogram | technosphere | nitrogen, liquid
chemical factory construction, organics | 4e-08 | Superstructure db FT-catalyst | RER | unit | technosphere | chemical factory, organics
heat production, natural gas, at industrial furnace >100kW | 418.82 | Superstructure db FT-catalyst | Europe without Switzerland | megajoule | technosphere | heat, district or industrial, natural gas
market group for electricity, medium voltage | 0.152 | Superstructure db FT-catalyst | EUR | kilowatt hour | technosphere | electricity, medium voltage
selective catalytic reduction of nitrogen oxides | 0.594 | Superstructure db FT-catalyst | GLO | kilogram | technosphere | NOx retained, by selective catalytic reduction
Activity | FT catalyst production, electrolysis
code | 5867ea5a7de3436faedddccf6704bdd8_copy11
location | RER
reference product | FT catalyst production
type | process
unit | kilogram
Exchanges
name | amount | database | location | unit | type | reference product
FT catalyst production, electrolysis | 1 | FT_catalyst_db | RER | kilogram | production | FT catalyst production
AlO(OH) production | 1.1 | FT_catalyst_db | RER | kilogram | technosphere | AlO(OH) production
Co(NO3)2*6H2O production | 1.33 | FT_catalyst_db | RER | kilogram | technosphere | Co(NO3)2*6H2O production
Hydrogen, gaseous, 25 bar, from electrolysis | 13.91 | Superstructure db FT-catalyst | RER | kilogram | technosphere | Hydrogen, gaseous, 25 bar
Ru(NO)(NO3)3 solution | 1.93 | FT_catalyst_db | EUR | kilogram | technosphere | Ru(NO)(NO3)3 solution
air separation, cryogenic | 80.8 | Superstructure db FT-catalyst | RER | kilogram | technosphere | nitrogen, liquid
chemical factory construction, organics | 4e-08 | Superstructure db FT-catalyst | RER | unit | technosphere | chemical factory, organics
heat production, natural gas, at industrial furnace >100kW | 418.82 | Superstructure db FT-catalyst | Europe without Switzerland | megajoule | technosphere | heat, district or industrial, natural gas
market group for electricity, medium voltage | 0.152 | Superstructure db FT-catalyst | EUR | kilowatt hour | technosphere | electricity, medium voltage
selective catalytic reduction of nitrogen oxides | 0.594 | Superstructure db FT-catalyst | GLO | kilogram | technosphere | NOx retained, by selective catalytic reduction
Activity | Recycling spent FT catalyst, ATR BM, closed-loop
code | 5867ea5a7de3436faedddccf6704bdd8_copy22
comment | The recycling process (Figure 3) was modelled according to the patent PCT/CN2013/072119 (Liu et al., 2014). The energy requirements were calculated according to Piccinno et al. (2016). References: Liu Q, Han Y, SONG D, Xu L, Lai B. Process for recovery of cobalt, ruthenium and aluminum from spent catalyst. Patent No. US 2014/0377151 A1, 2014. Piccinno F, Hischier R, Seeger S, Som C. From laboratory to industrial scale: a scale-up framework for chemical processes in life cycle assessment studies. J Clean Prod 2016;135:1085–97.
location | RER
reference product | spent FT catalyst recycled
type | process
unit | kilogram
Exchanges
name | amount | database | location | unit | categories | type | reference product
Aluminium | 0.0227 | biosphere3 |  | kilogram | air::non-urban air or from high stacks | biosphere
Cobalt | 0.00551 | biosphere3 |  | kilogram | air::non-urban air or from high stacks | biosphere
Platinum | 0.00039 | biosphere3 |  | kilogram | air::non-urban air or from high stacks | biosphere
Recycling spent FT catalyst, ATR BM, closed-loop | 1 | FT_catalyst_db | RER | kilogram |  | production | spent FT catalyst recycled
ATR BM, with digestate incineration, 25 bar | 3338.4 | Superstructure db FT-catalyst | CH | megajoule |  | technosphere | Hydrogen, gaseous, 25 bar
Beta-RuCl3 | -0.0164 | FT_catalyst_db | GLO | kilogram |  | technosphere | Beta-RuCl3
Co(NO3)2*6H2O production, virgin production | -0.0387 | FT_catalyst_db | RER | kilogram |  | technosphere | Co(NO3)2*6H2O production
air separation, cryogenic | 160 | Superstructure db FT-catalyst | RER | kilogram |  | technosphere | nitrogen, liquid
chemical factory construction, organics | 4e-10 | Superstructure db FT-catalyst | RER | unit |  | technosphere | chemical factory, organics
citric acid production | 12.345 | Superstructure db FT-catalyst | RER | kilogram |  | technosphere | citric acid
heat production, natural gas, at industrial furnace >100kW | 1256.46 | Superstructure db FT-catalyst | Europe without Switzerland | megajoule |  | technosphere | heat, district or industrial, natural gas
market for aluminium oxide, non-metallurgical | -0.6149 | Superstructure db FT-catalyst | IAI Area, EU27 & EFTA | kilogram |  | technosphere | aluminium oxide, non-metallurgical
market for electrolyte, KOH, LiOH additive | 1.5798 | Superstructure db FT-catalyst | GLO | kilogram |  | technosphere | electrolyte, KOH, LiOH additive
market for ethanol, without water, in 99.7% solution state, from fermentation, vehicle grade | 1.48 | Superstructure db FT-catalyst | RoW | kilogram |  | technosphere | ethanol, without water, in 99.7% solution state, vehicle grade
market for nitric acid, without water, in 50% solution state | 3.49 | Superstructure db FT-catalyst | RER w/o RU | kilogram |  | technosphere | nitric acid, without water, in 50% solution state
market for potassium nitrate | 0.362 | Superstructure db FT-catalyst | RER | kilogram |  | technosphere | potassium nitrate
market for water, deionised | 5.932 | Superstructure db FT-catalyst | Europe without Switzerland | kilogram |  | technosphere | water, deionised
market group for electricity, medium voltage | 43.2 | Superstructure db FT-catalyst | EUR | kilowatt hour |  | technosphere | electricity, medium voltage
selective catalytic reduction of nitrogen oxides | 1.188 | Superstructure db FT-catalyst | GLO | kilogram |  | technosphere | NOx retained, by selective catalytic reduction
Activity | Recycling spent FT catalyst, ATR BM, cutoff
code | 5867ea5a7de3436faedddccf6704bdd8_copy32
comment | The recycling process (Figure 3) was modelled according to the patent PCT/CN2013/072119 (Liu et al., 2014). The energy requirements were calculated according to Piccinno et al. (2016). References: Liu Q, Han Y, SONG D, Xu L, Lai B. Process for recovery of cobalt, ruthenium and aluminum from spent catalyst. Patent No. US 2014/0377151 A1, 2014. Piccinno F, Hischier R, Seeger S, Som C. From laboratory to industrial scale: a scale-up framework for chemical processes in life cycle assessment studies. J Clean Prod 2016;135:1085–97.
location | RER
reference product | Co(NO3)2*6H2O
type | process
unit | kilogram
Exchanges
name | amount | database | location | unit | categories | type | reference product
Cobalt | 0.005695 | biosphere3 |  | kilogram | air::non-urban air or from high stacks | biosphere
Recycling spent FT catalyst, ATR BM, cutoff | 1 | FT_catalyst_db | RER | kilogram |  | production | Co(NO3)2*6H2O
ATR BM, with digestate incineration, 25 bar | 1857 | Superstructure db FT-catalyst | CH | megajoule |  | technosphere | Hydrogen, gaseous, 25 bar
air separation, cryogenic | 89 | Superstructure db FT-catalyst | RER | kilogram |  | technosphere | nitrogen, liquid
chemical factory construction, organics | 3.17e-11 | Superstructure db FT-catalyst | RER | unit |  | technosphere | chemical factory, organics
citric acid production | 12.75 | Superstructure db FT-catalyst | RER | kilogram |  | technosphere | citric acid
heat production, natural gas, at industrial furnace >100kW | 498.2 | Superstructure db FT-catalyst | Europe without Switzerland | megajoule |  | technosphere | heat, district or industrial, natural gas
market for electrolyte, KOH, LiOH additive | 0.125 | Superstructure db FT-catalyst | GLO | kilogram |  | technosphere | electrolyte, KOH, LiOH additive
market for nitric acid, without water, in 50% solution state | 3.61 | Superstructure db FT-catalyst | RER w/o RU | kilogram |  | technosphere | nitric acid, without water, in 50% solution state
market for potassium nitrate | 0.0287 | Superstructure db FT-catalyst | RER | kilogram |  | technosphere | potassium nitrate
market for water, deionised | 0.471 | Superstructure db FT-catalyst | Europe without Switzerland | kilogram |  | technosphere | water, deionised
market group for electricity, medium voltage | 1.16 | Superstructure db FT-catalyst | EUR | kilowatt hour |  | technosphere | electricity, medium voltage
selective catalytic reduction of nitrogen oxides | 0.0204 | Superstructure db FT-catalyst | GLO | kilogram |  | technosphere | NOx retained, by selective catalytic reduction
Activity | Recycling spent FT catalyst, ATR BM, open-loop
code | 5867ea5a7de3436faedddccf6704bdd8_copy27
comment | The recycling process (Figure 3) was modelled according to the patent PCT/CN2013/072119 (Liu et al., 2014). The energy requirements were calculated according to Piccinno et al. (2016). References: Liu Q, Han Y, SONG D, Xu L, Lai B. Process for recovery of cobalt, ruthenium and aluminum from spent catalyst. Patent No. US 2014/0377151 A1, 2014. Piccinno F, Hischier R, Seeger S, Som C. From laboratory to industrial scale: a scale-up framework for chemical processes in life cycle assessment studies. J Clean Prod 2016;135:1085–97.
location | RER
reference product | spent FT catalyst recycled
type | process
unit | kilogram
Exchanges
name | amount | database | location | unit | categories | type | reference product
Aluminium | 0.0227 | biosphere3 |  | kilogram | air::non-urban air or from high stacks | biosphere
Cobalt | 0.00551 | biosphere3 |  | kilogram | air::non-urban air or from high stacks | biosphere
Platinum | 0.00039 | biosphere3 |  | kilogram | air::non-urban air or from high stacks | biosphere
Recycling spent FT catalyst, ATR BM, open-loop | 1 | FT_catalyst_db | RER | kilogram |  | production | spent FT catalyst recycled
ATR BM, with digestate incineration, 25 bar | 3338.4 | Superstructure db FT-catalyst | CH | megajoule |  | technosphere | Hydrogen, gaseous, 25 bar
Beta-RuCl3 | -0.0164 | FT_catalyst_db | GLO | kilogram |  | technosphere | Beta-RuCl3
Co(NO3)2*6H2O production, virgin production | -0.968 | FT_catalyst_db | RER | kilogram |  | technosphere | Co(NO3)2*6H2O production
air separation, cryogenic | 160 | Superstructure db FT-catalyst | RER | kilogram |  | technosphere | nitrogen, liquid
chemical factory construction, organics | 4e-10 | Superstructure db FT-catalyst | RER | unit |  | technosphere | chemical factory, organics
citric acid production | 12.345 | Superstructure db FT-catalyst | RER | kilogram |  | technosphere | citric acid
heat production, natural gas, at industrial furnace >100kW | 1256.46 | Superstructure db FT-catalyst | Europe without Switzerland | megajoule |  | technosphere | heat, district or industrial, natural gas
market for aluminium oxide, non-metallurgical | -0.6149 | Superstructure db FT-catalyst | IAI Area, EU27 & EFTA | kilogram |  | technosphere | aluminium oxide, non-metallurgical
market for electrolyte, KOH, LiOH additive | 1.5798 | Superstructure db FT-catalyst | GLO | kilogram |  | technosphere | electrolyte, KOH, LiOH additive
market for ethanol, without water, in 99.7% solution state, from fermentation, vehicle grade | 1.48 | Superstructure db FT-catalyst | RoW | kilogram |  | technosphere | ethanol, without water, in 99.7% solution state, vehicle grade
market for nitric acid, without water, in 50% solution state | 3.49 | Superstructure db FT-catalyst | RER w/o RU | kilogram |  | technosphere | nitric acid, without water, in 50% solution state
market for potassium nitrate | 0.362 | Superstructure db FT-catalyst | RER | kilogram |  | technosphere | potassium nitrate
market for water, deionised | 5.932 | Superstructure db FT-catalyst | Europe without Switzerland | kilogram |  | technosphere | water, deionised
market group for electricity, medium voltage | 43.2 | Superstructure db FT-catalyst | EUR | kilowatt hour |  | technosphere | electricity, medium voltage
selective catalytic reduction of nitrogen oxides | 1.188 | Superstructure db FT-catalyst | GLO | kilogram |  | technosphere | NOx retained, by selective catalytic reduction
Activity | Recycling spent FT catalyst, ATR NG, closed-loop
code | 5867ea5a7de3436faedddccf6704bdd8_copy21
comment | The recycling process (Figure 3) was modelled according to the patent PCT/CN2013/072119 (Liu et al., 2014). The energy requirements were calculated according to Piccinno et al. (2016). References: Liu Q, Han Y, SONG D, Xu L, Lai B. Process for recovery of cobalt, ruthenium and aluminum from spent catalyst. Patent No. US 2014/0377151 A1, 2014. Piccinno F, Hischier R, Seeger S, Som C. From laboratory to industrial scale: a scale-up framework for chemical processes in life cycle assessment studies. J Clean Prod 2016;135:1085–97.
location | RER
reference product | spent FT catalyst recycled
type | process
unit | kilogram
Parameters | Recycling_spent_FT_catalyst_ATR_NG_closed_loop_07ccefadfcda27b3b4de58c5d55664fd
name | amount | formula | code | database
Recycling_spent_FT_catalyst_ATR_NG_closed_loop_1 | 1 |  | 5867ea5a7de3436faedddccf6704bdd8_copy21 | FT_catalyst_db
Exchanges
name | amount | database | location | unit | categories | type | reference product
Aluminium | 0.0227 | biosphere3 |  | kilogram | air::non-urban air or from high stacks | biosphere
Cobalt | 0.00551 | biosphere3 |  | kilogram | air::non-urban air or from high stacks | biosphere
Platinum | 0.00039 | biosphere3 |  | kilogram | air::non-urban air or from high stacks | biosphere
Recycling spent FT catalyst, ATR NG, closed-loop | 1 | FT_catalyst_db | RER | kilogram |  | production | spent FT catalyst recycled
ATR NG, 25 bar | 3338.4 | Superstructure db FT-catalyst | RER | megajoule |  | technosphere | Hydrogen, gaseous, 25 bar
Beta-RuCl3 | -0.0164 | FT_catalyst_db | GLO | kilogram |  | technosphere | Beta-RuCl3
Co(NO3)2*6H2O production, virgin production | -0.0387 | FT_catalyst_db | RER | kilogram |  | technosphere | Co(NO3)2*6H2O production
air separation, cryogenic | 160 | Superstructure db FT-catalyst | RER | kilogram |  | technosphere | nitrogen, liquid
chemical factory construction, organics | 4e-10 | Superstructure db FT-catalyst | RER | unit |  | technosphere | chemical factory, organics
citric acid production | 12.345 | Superstructure db FT-catalyst | RER | kilogram |  | technosphere | citric acid
heat production, natural gas, at industrial furnace >100kW | 1256.46 | Superstructure db FT-catalyst | Europe without Switzerland | megajoule |  | technosphere | heat, district or industrial, natural gas
market for aluminium oxide, non-metallurgical | -0.6149 | Superstructure db FT-catalyst | IAI Area, EU27 & EFTA | kilogram |  | technosphere | aluminium oxide, non-metallurgical
market for electrolyte, KOH, LiOH additive | 1.5798 | Superstructure db FT-catalyst | GLO | kilogram |  | technosphere | electrolyte, KOH, LiOH additive
market for ethanol, without water, in 99.7% solution state, from fermentation, vehicle grade | 1.48 | Superstructure db FT-catalyst | RoW | kilogram |  | technosphere | ethanol, without water, in 99.7% solution state, vehicle grade
market for nitric acid, without water, in 50% solution state | 3.49 | Superstructure db FT-catalyst | RER w/o RU | kilogram |  | technosphere | nitric acid, without water, in 50% solution state
market for potassium nitrate | 0.362 | Superstructure db FT-catalyst | RER | kilogram |  | technosphere | potassium nitrate
market for water, deionised | 5.932 | Superstructure db FT-catalyst | Europe without Switzerland | kilogram |  | technosphere | water, deionised
market group for electricity, medium voltage | 43.2 | Superstructure db FT-catalyst | EUR | kilowatt hour |  | technosphere | electricity, medium voltage
selective catalytic reduction of nitrogen oxides | 1.188 | Superstructure db FT-catalyst | GLO | kilogram |  | technosphere | NOx retained, by selective catalytic reduction
Activity | Recycling spent FT catalyst, ATR NG, cutoff
code | 5867ea5a7de3436faedddccf6704bdd8_copy34
comment | The recycling process (Figure 3) was modelled according to the patent PCT/CN2013/072119 (Liu et al., 2014). The energy requirements were calculated according to Piccinno et al. (2016). References: Liu Q, Han Y, SONG D, Xu L, Lai B. Process for recovery of cobalt, ruthenium and aluminum from spent catalyst. Patent No. US 2014/0377151 A1, 2014. Piccinno F, Hischier R, Seeger S, Som C. From laboratory to industrial scale: a scale-up framework for chemical processes in life cycle assessment studies. J Clean Prod 2016;135:1085–97.
location | RER
reference product | Co(NO3)2*6H2O
type | process
unit | kilogram
Parameters | Recycling_spent_FT_catalyst_ATR_NG_cutoff_6cf77be145ba5f7a642146c834652742
name | amount | formula | code | database
Recycling_spent_FT_catalyst_ATR_NG_cutoff_1 | 1 |  | 5867ea5a7de3436faedddccf6704bdd8_copy34 | FT_catalyst_db
Exchanges
name | amount | database | location | unit | categories | type | reference product
Cobalt | 0.005695 | biosphere3 |  | kilogram | air::non-urban air or from high stacks | biosphere
Recycling spent FT catalyst, ATR NG, cutoff | 1 | FT_catalyst_db | RER | kilogram |  | production | Co(NO3)2*6H2O
ATR NG, 25 bar | 1857 | Superstructure db FT-catalyst | RER | megajoule |  | technosphere | Hydrogen, gaseous, 25 bar
air separation, cryogenic | 89 | Superstructure db FT-catalyst | RER | kilogram |  | technosphere | nitrogen, liquid
chemical factory construction, organics | 3.17e-11 | Superstructure db FT-catalyst | RER | unit |  | technosphere | chemical factory, organics
citric acid production | 12.75 | Superstructure db FT-catalyst | RER | kilogram |  | technosphere | citric acid
heat production, natural gas, at industrial furnace >100kW | 498.2 | Superstructure db FT-catalyst | Europe without Switzerland | megajoule |  | technosphere | heat, district or industrial, natural gas
market for electrolyte, KOH, LiOH additive | 0.1253 | Superstructure db FT-catalyst | GLO | kilogram |  | technosphere | electrolyte, KOH, LiOH additive
market for nitric acid, without water, in 50% solution state | 3.6 | Superstructure db FT-catalyst | RER w/o RU | kilogram |  | technosphere | nitric acid, without water, in 50% solution state
market for potassium nitrate | 0.0287 | Superstructure db FT-catalyst | RER | kilogram |  | technosphere | potassium nitrate
market for water, deionised | 0.4706 | Superstructure db FT-catalyst | Europe without Switzerland | kilogram |  | technosphere | water, deionised
market group for electricity, medium voltage | 1.16 | Superstructure db FT-catalyst | EUR | kilowatt hour |  | technosphere | electricity, medium voltage
selective catalytic reduction of nitrogen oxides | 0.0204 | Superstructure db FT-catalyst | GLO | kilogram |  | technosphere | NOx retained, by selective catalytic reduction
Activity | Recycling spent FT catalyst, ATR NG, open-loop
code | 5867ea5a7de3436faedddccf6704bdd8_copy25
comment | The recycling process (Figure 3) was modelled according to the patent PCT/CN2013/072119 (Liu et al., 2014). The energy requirements were calculated according to Piccinno et al. (2016). References: Liu Q, Han Y, SONG D, Xu L, Lai B. Process for recovery of cobalt, ruthenium and aluminum from spent catalyst. Patent No. US 2014/0377151 A1, 2014. Piccinno F, Hischier R, Seeger S, Som C. From laboratory to industrial scale: a scale-up framework for chemical processes in life cycle assessment studies. J Clean Prod 2016;135:1085–97.
location | RER
reference product | spent FT catalyst recycled
type | process
unit | kilogram
Parameters | Recycling_spent_FT_catalyst_ATR_NG_open_loop_314b83831d69ec1f1be2fc1ce8c802e7
name | amount | formula | code | database
Recycling_spent_FT_catalyst_ATR_NG_open_loop_1 | 1 |  | 5867ea5a7de3436faedddccf6704bdd8_copy25 | FT_catalyst_db
Exchanges
name | amount | database | location | unit | categories | type | reference product
Aluminium | 0.0227 | biosphere3 |  | kilogram | air::non-urban air or from high stacks | biosphere
Cobalt | 0.00551 | biosphere3 |  | kilogram | air::non-urban air or from high stacks | biosphere
Platinum | 0.00039 | biosphere3 |  | kilogram | air::non-urban air or from high stacks | biosphere
Recycling spent FT catalyst, ATR NG, open-loop | 1 | FT_catalyst_db | RER | kilogram |  | production | spent FT catalyst recycled
ATR NG, 25 bar | 3338.4 | Superstructure db FT-catalyst | RER | megajoule |  | technosphere | Hydrogen, gaseous, 25 bar
Beta-RuCl3 | -0.0164 | FT_catalyst_db | GLO | kilogram |  | technosphere | Beta-RuCl3
Co(NO3)2*6H2O production, virgin production | -0.9678 | FT_catalyst_db | RER | kilogram |  | technosphere | Co(NO3)2*6H2O production
air separation, cryogenic | 160 | Superstructure db FT-catalyst | RER | kilogram |  | technosphere | nitrogen, liquid
chemical factory construction, organics | 4e-10 | Superstructure db FT-catalyst | RER | unit |  | technosphere | chemical factory, organics
citric acid production | 12.345 | Superstructure db FT-catalyst | RER | kilogram |  | technosphere | citric acid
heat production, natural gas, at industrial furnace >100kW | 1256.46 | Superstructure db FT-catalyst | Europe without Switzerland | megajoule |  | technosphere | heat, district or industrial, natural gas
market for aluminium oxide, non-metallurgical | -0.6149 | Superstructure db FT-catalyst | IAI Area, EU27 & EFTA | kilogram |  | technosphere | aluminium oxide, non-metallurgical
market for electrolyte, KOH, LiOH additive | 1.5798 | Superstructure db FT-catalyst | GLO | kilogram |  | technosphere | electrolyte, KOH, LiOH additive
market for ethanol, without water, in 99.7% solution state, from fermentation, vehicle grade | 1.48 | Superstructure db FT-catalyst | RoW | kilogram |  | technosphere | ethanol, without water, in 99.7% solution state, vehicle grade
market for nitric acid, without water, in 50% solution state | 3.49 | Superstructure db FT-catalyst | RER w/o RU | kilogram |  | technosphere | nitric acid, without water, in 50% solution state
market for potassium nitrate | 0.362 | Superstructure db FT-catalyst | RER | kilogram |  | technosphere | potassium nitrate
market for water, deionised | 5.932 | Superstructure db FT-catalyst | Europe without Switzerland | kilogram |  | technosphere | water, deionised
market group for electricity, medium voltage | 43.2 | Superstructure db FT-catalyst | EUR | kilowatt hour |  | technosphere | electricity, medium voltage
selective catalytic reduction of nitrogen oxides | 1.188 | Superstructure db FT-catalyst | GLO | kilogram |  | technosphere | NOx retained, by selective catalytic reduction
Activity | Recycling spent FT catalyst, BM gasification, closed-loop
code | 5867ea5a7de3436faedddccf6704bdd8_copy23
comment | The recycling process (Figure 3) was modelled according to the patent PCT/CN2013/072119 (Liu et al., 2014). The energy requirements were calculated according to Piccinno et al. (2016). References: Liu Q, Han Y, SONG D, Xu L, Lai B. Process for recovery of cobalt, ruthenium and aluminum from spent catalyst. Patent No. US 2014/0377151 A1, 2014. Piccinno F, Hischier R, Seeger S, Som C. From laboratory to industrial scale: a scale-up framework for chemical processes in life cycle assessment studies. J Clean Prod 2016;135:1085–97.
location | RER
reference product | spent FT catalyst recycled
type | process
unit | kilogram
Exchanges
name | amount | database | location | unit | categories | type | reference product
Aluminium | 0.0227 | biosphere3 |  | kilogram | air::non-urban air or from high stacks | biosphere
Cobalt | 0.00551 | biosphere3 |  | kilogram | air::non-urban air or from high stacks | biosphere
Platinum | 0.00039 | biosphere3 |  | kilogram | air::non-urban air or from high stacks | biosphere
Recycling spent FT catalyst, BM gasification, closed-loop | 1 | FT_catalyst_db | RER | kilogram |  | production | spent FT catalyst recycled
Beta-RuCl3 | -0.0164 | FT_catalyst_db | GLO | kilogram |  | technosphere | Beta-RuCl3
Co(NO3)2*6H2O production, virgin production | -0.0387 | FT_catalyst_db | RER | kilogram |  | technosphere | Co(NO3)2*6H2O production
Hydrogen, gaseous, 25 bar, from gasification of woody biomass in entrained flow gasifier, at gasification plant | 27.82 | Superstructure db FT-catalyst | RER | kilogram |  | technosphere | Hydrogen, gaseous, 25 bar
air separation, cryogenic | 160 | Superstructure db FT-catalyst | RER | kilogram |  | technosphere | nitrogen, liquid
chemical factory construction, organics | 4e-10 | Superstructure db FT-catalyst | RER | unit |  | technosphere | chemical factory, organics
citric acid production | 12.345 | Superstructure db FT-catalyst | RER | kilogram |  | technosphere | citric acid
heat production, natural gas, at industrial furnace >100kW | 1256.46 | Superstructure db FT-catalyst | Europe without Switzerland | megajoule |  | technosphere | heat, district or industrial, natural gas
market for aluminium oxide, non-metallurgical | -0.6149 | Superstructure db FT-catalyst | IAI Area, EU27 & EFTA | kilogram |  | technosphere | aluminium oxide, non-metallurgical
market for electrolyte, KOH, LiOH additive | 1.5798 | Superstructure db FT-catalyst | GLO | kilogram |  | technosphere | electrolyte, KOH, LiOH additive
market for ethanol, without water, in 99.7% solution state, from fermentation, vehicle grade | 1.48 | Superstructure db FT-catalyst | RoW | kilogram |  | technosphere | ethanol, without water, in 99.7% solution state, vehicle grade
market for nitric acid, without water, in 50% solution state | 3.49 | Superstructure db FT-catalyst | RER w/o RU | kilogram |  | technosphere | nitric acid, without water, in 50% solution state
market for potassium nitrate | 0.362 | Superstructure db FT-catalyst | RER | kilogram |  | technosphere | potassium nitrate
market for water, deionised | 5.932 | Superstructure db FT-catalyst | Europe without Switzerland | kilogram |  | technosphere | water, deionised
market group for electricity, medium voltage | 43.2 | Superstructure db FT-catalyst | EUR | kilowatt hour |  | technosphere | electricity, medium voltage
selective catalytic reduction of nitrogen oxides | 1.188 | Superstructure db FT-catalyst | GLO | kilogram |  | technosphere | NOx retained, by selective catalytic reduction
Activity | Recycling spent FT catalyst, BM gasification, open-loop
code | 5867ea5a7de3436faedddccf6704bdd8_copy28
comment | The recycling process (Figure 3) was modelled according to the patent PCT/CN2013/072119 (Liu et al., 2014). The energy requirements were calculated according to Piccinno et al. (2016). References: Liu Q, Han Y, SONG D, Xu L, Lai B. Process for recovery of cobalt, ruthenium and aluminum from spent catalyst. Patent No. US 2014/0377151 A1, 2014. Piccinno F, Hischier R, Seeger S, Som C. From laboratory to industrial scale: a scale-up framework for chemical processes in life cycle assessment studies. J Clean Prod 2016;135:1085–97.
location | RER
reference product | spent FT catalyst recycled
type | process
unit | kilogram
Exchanges
name | amount | database | location | unit | categories | type | reference product
Aluminium | 0.0227 | biosphere3 |  | kilogram | air::non-urban air or from high stacks | biosphere
Cobalt | 0.00551 | biosphere3 |  | kilogram | air::non-urban air or from high stacks | biosphere
Platinum | 0.00039 | biosphere3 |  | kilogram | air::non-urban air or from high stacks | biosphere
Recycling spent FT catalyst, BM gasification, open-loop | 1 | FT_catalyst_db | RER | kilogram |  | production | spent FT catalyst recycled
Beta-RuCl3 | -0.0164 | FT_catalyst_db | GLO | kilogram |  | technosphere | Beta-RuCl3
Co(NO3)2*6H2O production, virgin production | -0.968 | FT_catalyst_db | RER | kilogram |  | technosphere | Co(NO3)2*6H2O production
Hydrogen, gaseous, 25 bar, from gasification of woody biomass in entrained flow gasifier, at gasification plant | 27.82 | Superstructure db FT-catalyst | RER | kilogram |  | technosphere | Hydrogen, gaseous, 25 bar
air separation, cryogenic | 160 | Superstructure db FT-catalyst | RER | kilogram |  | technosphere | nitrogen, liquid
chemical factory construction, organics | 4e-10 | Superstructure db FT-catalyst | RER | unit |  | technosphere | chemical factory, organics
citric acid production | 12.345 | Superstructure db FT-catalyst | RER | kilogram |  | technosphere | citric acid
heat production, natural gas, at industrial furnace >100kW | 1256.46 | Superstructure db FT-catalyst | Europe without Switzerland | megajoule |  | technosphere | heat, district or industrial, natural gas
market for aluminium oxide, non-metallurgical | -0.6149 | Superstructure db FT-catalyst | IAI Area, EU27 & EFTA | kilogram |  | technosphere | aluminium oxide, non-metallurgical
market for electrolyte, KOH, LiOH additive | 1.5798 | Superstructure db FT-catalyst | GLO | kilogram |  | technosphere | electrolyte, KOH, LiOH additive
market for ethanol, without water, in 99.7% solution state, from fermentation, vehicle grade | 1.48 | Superstructure db FT-catalyst | RoW | kilogram |  | technosphere | ethanol, without water, in 99.7% solution state, vehicle grade
market for nitric acid, without water, in 50% solution state | 3.49 | Superstructure db FT-catalyst | RER w/o RU | kilogram |  | technosphere | nitric acid, without water, in 50% solution state
market for potassium nitrate | 0.362 | Superstructure db FT-catalyst | RER | kilogram |  | technosphere | potassium nitrate
market for water, deionised | 5.932 | Superstructure db FT-catalyst | Europe without Switzerland | kilogram |  | technosphere | water, deionised
market group for electricity, medium voltage | 43.2 | Superstructure db FT-catalyst | EUR | kilowatt hour |  | technosphere | electricity, medium voltage
selective catalytic reduction of nitrogen oxides | 1.188 | Superstructure db FT-catalyst | GLO | kilogram |  | technosphere | NOx retained, by selective catalytic reduction
Activity | Recycling spent FT catalyst, BM gasification,cutoff
code | 5867ea5a7de3436faedddccf6704bdd8_copy31
comment | The recycling process (Figure 3) was modelled according to the patent PCT/CN2013/072119 (Liu et al., 2014). The energy requirements were calculated according to Piccinno et al. (2016). References: Liu Q, Han Y, SONG D, Xu L, Lai B. Process for recovery of cobalt, ruthenium and aluminum from spent catalyst. Patent No. US 2014/0377151 A1, 2014. Piccinno F, Hischier R, Seeger S, Som C. From laboratory to industrial scale: a scale-up framework for chemical processes in life cycle assessment studies. J Clean Prod 2016;135:1085–97.
location | RER
reference product | CO(NO3)2*6H2O
type | process
unit | kilogram
Exchanges
name | amount | database | location | unit | categories | type | reference product
Cobalt | 0.005695 | biosphere3 |  | kilogram | air::non-urban air or from high stacks | biosphere
Recycling spent FT catalyst, BM gasification,cutoff | 1 | FT_catalyst_db | RER | kilogram |  | production | CO(NO3)2*6H2O
Hydrogen, gaseous, 25 bar, from gasification of woody biomass in entrained flow gasifier, at gasification plant | 15.47 | Superstructure db FT-catalyst | RER | kilogram |  | technosphere | Hydrogen, gaseous, 25 bar
air separation, cryogenic | 89 | Superstructure db FT-catalyst | RER | kilogram |  | technosphere | nitrogen, liquid
chemical factory construction, organics | 3.17e-11 | Superstructure db FT-catalyst | RER | unit |  | technosphere | chemical factory, organics
citric acid production | 12.75 | Superstructure db FT-catalyst | RER | kilogram |  | technosphere | citric acid
heat production, natural gas, at industrial furnace >100kW | 498 | Superstructure db FT-catalyst | Europe without Switzerland | megajoule |  | technosphere | heat, district or industrial, natural gas
market for electrolyte, KOH, LiOH additive | 0.1253 | Superstructure db FT-catalyst | GLO | kilogram |  | technosphere | electrolyte, KOH, LiOH additive
market for nitric acid, without water, in 50% solution state | 3.61 | Superstructure db FT-catalyst | RER w/o RU | kilogram |  | technosphere | nitric acid, without water, in 50% solution state
market for potassium nitrate | 0.0287 | Superstructure db FT-catalyst | RER | kilogram |  | technosphere | potassium nitrate
market for water, deionised | 0.4706 | Superstructure db FT-catalyst | Europe without Switzerland | kilogram |  | technosphere | water, deionised
market group for electricity, medium voltage | 1.16 | Superstructure db FT-catalyst | EUR | kilowatt hour |  | technosphere | electricity, medium voltage
selective catalytic reduction of nitrogen oxides | 0.0204 | Superstructure db FT-catalyst | GLO | kilogram |  | technosphere | NOx retained, by selective catalytic reduction
Activity | Recycling spent FT catalyst, electrolysis, closed-loop
code | 5867ea5a7de3436faedddccf6704bdd8_copy24
comment | The recycling process (Figure 3) was modelled according to the patent PCT/CN2013/072119 (Liu et al., 2014). The energy requirements were calculated according to Piccinno et al. (2016). References: Liu Q, Han Y, SONG D, Xu L, Lai B. Process for recovery of cobalt, ruthenium and aluminum from spent catalyst. Patent No. US 2014/0377151 A1, 2014. Piccinno F, Hischier R, Seeger S, Som C. From laboratory to industrial scale: a scale-up framework for chemical processes in life cycle assessment studies. J Clean Prod 2016;135:1085–97.
location | RER
reference product | spent FT catalyst recycled
type | process
unit | kilogram
Exchanges
name | amount | database | location | unit | categories | type | reference product
Aluminium | 0.0227 | biosphere3 |  | kilogram | air::non-urban air or from high stacks | biosphere
Cobalt | 0.00551 | biosphere3 |  | kilogram | air::non-urban air or from high stacks | biosphere
Platinum | 0.00039 | biosphere3 |  | kilogram | air::non-urban air or from high stacks | biosphere
Recycling spent FT catalyst, electrolysis, closed-loop | 1 | FT_catalyst_db | RER | kilogram |  | production | spent FT catalyst recycled
Beta-RuCl3 | -0.0164 | FT_catalyst_db | GLO | kilogram |  | technosphere | Beta-RuCl3
Co(NO3)2*6H2O production, virgin production | -0.0387 | FT_catalyst_db | RER | kilogram |  | technosphere | Co(NO3)2*6H2O production
Hydrogen, gaseous, 25 bar, from electrolysis | 27.82 | Superstructure db FT-catalyst | RER | kilogram |  | technosphere | Hydrogen, gaseous, 25 bar
air separation, cryogenic | 160 | Superstructure db FT-catalyst | RER | kilogram |  | technosphere | nitrogen, liquid
chemical factory construction, organics | 4e-10 | Superstructure db FT-catalyst | RER | unit |  | technosphere | chemical factory, organics
citric acid production | 12.345 | Superstructure db FT-catalyst | RER | kilogram |  | technosphere | citric acid
heat production, natural gas, at industrial furnace >100kW | 1256.46 | Superstructure db FT-catalyst | Europe without Switzerland | megajoule |  | technosphere | heat, district or industrial, natural gas
market for aluminium oxide, non-metallurgical | -0.6149 | Superstructure db FT-catalyst | IAI Area, EU27 & EFTA | kilogram |  | technosphere | aluminium oxide, non-metallurgical
market for electrolyte, KOH, LiOH additive | 1.5798 | Superstructure db FT-catalyst | GLO | kilogram |  | technosphere | electrolyte, KOH, LiOH additive
market for ethanol, without water, in 99.7% solution state, from fermentation, vehicle grade | 1.48 | Superstructure db FT-catalyst | RoW | kilogram |  | technosphere | ethanol, without water, in 99.7% solution state, vehicle grade
market for nitric acid, without water, in 50% solution state | 3.49 | Superstructure db FT-catalyst | RER w/o RU | kilogram |  | technosphere | nitric acid, without water, in 50% solution state
market for potassium nitrate | 0.362 | Superstructure db FT-catalyst | RER | kilogram |  | technosphere | potassium nitrate
market for water, deionised | 5.932 | Superstructure db FT-catalyst | Europe without Switzerland | kilogram |  | technosphere | water, deionised
market group for electricity, medium voltage | 43.2 | Superstructure db FT-catalyst | EUR | kilowatt hour |  | technosphere | electricity, medium voltage
selective catalytic reduction of nitrogen oxides | 1.188 | Superstructure db FT-catalyst | GLO | kilogram |  | technosphere | NOx retained, by selective catalytic reduction
Activity | Recycling spent FT catalyst, electrolysis, cutoff
code | 5867ea5a7de3436faedddccf6704bdd8_copy33
comment | The recycling process (Figure 3) was modelled according to the patent PCT/CN2013/072119 (Liu et al., 2014). The energy requirements were calculated according to Piccinno et al. (2016). References: Liu Q, Han Y, SONG D, Xu L, Lai B. Process for recovery of cobalt, ruthenium and aluminum from spent catalyst. Patent No. US 2014/0377151 A1, 2014. Piccinno F, Hischier R, Seeger S, Som C. From laboratory to industrial scale: a scale-up framework for chemical processes in life cycle assessment studies. J Clean Prod 2016;135:1085–97.
location | RER
reference product | Co(NO3)2*6H2O
type | process
unit | kilogram
Exchanges
name | amount | database | location | unit | categories | type | reference product
Cobalt | 0.005695 | biosphere3 |  | kilogram | air::non-urban air or from high stacks | biosphere
Recycling spent FT catalyst, electrolysis, cutoff | 1 | FT_catalyst_db | RER | kilogram |  | production | Co(NO3)2*6H2O
Hydrogen, gaseous, 25 bar, from electrolysis | 15.475 | Superstructure db FT-catalyst | RER | kilogram |  | technosphere | Hydrogen, gaseous, 25 bar
air separation, cryogenic | 89 | Superstructure db FT-catalyst | RER | kilogram |  | technosphere | nitrogen, liquid
chemical factory construction, organics | 3.17e-11 | Superstructure db FT-catalyst | RER | unit |  | technosphere | chemical factory, organics
citric acid production | 12.75 | Superstructure db FT-catalyst | RER | kilogram |  | technosphere | citric acid
heat production, natural gas, at industrial furnace >100kW | 498 | Superstructure db FT-catalyst | Europe without Switzerland | megajoule |  | technosphere | heat, district or industrial, natural gas
market for electrolyte, KOH, LiOH additive | 0.1253 | Superstructure db FT-catalyst | GLO | kilogram |  | technosphere | electrolyte, KOH, LiOH additive
market for nitric acid, without water, in 50% solution state | 3.6 | Superstructure db FT-catalyst | RER w/o RU | kilogram |  | technosphere | nitric acid, without water, in 50% solution state
market for potassium nitrate | 0.0287 | Superstructure db FT-catalyst | RER | kilogram |  | technosphere | potassium nitrate
market for water, deionised | 0.4706 | Superstructure db FT-catalyst | Europe without Switzerland | kilogram |  | technosphere | water, deionised
market group for electricity, medium voltage | 1.16 | Superstructure db FT-catalyst | EUR | kilowatt hour |  | technosphere | electricity, medium voltage
selective catalytic reduction of nitrogen oxides | 0.0204 | Superstructure db FT-catalyst | GLO | kilogram |  | technosphere | NOx retained, by selective catalytic reduction
Activity | Recycling spent FT catalyst, electrolysis, open-loop
code | 5867ea5a7de3436faedddccf6704bdd8_copy26
comment | The recycling process (Figure 3) was modelled according to the patent PCT/CN2013/072119 (Liu et al., 2014). The energy requirements were calculated according to Piccinno et al. (2016). References: Liu Q, Han Y, SONG D, Xu L, Lai B. Process for recovery of cobalt, ruthenium and aluminum from spent catalyst. Patent No. US 2014/0377151 A1, 2014. Piccinno F, Hischier R, Seeger S, Som C. From laboratory to industrial scale: a scale-up framework for chemical processes in life cycle assessment studies. J Clean Prod 2016;135:1085–97.
location | RER
reference product | spent FT catalyst recycled
type | process
unit | kilogram
Exchanges
name | amount | database | location | unit | categories | type | reference product
Aluminium | 0.0227 | biosphere3 |  | kilogram | air::non-urban air or from high stacks | biosphere
Cobalt | 0.00551 | biosphere3 |  | kilogram | air::non-urban air or from high stacks | biosphere
Platinum | 0.00039 | biosphere3 |  | kilogram | air::non-urban air or from high stacks | biosphere
Recycling spent FT catalyst, electrolysis, open-loop | 1 | FT_catalyst_db | RER | kilogram |  | production | spent FT catalyst recycled
Beta-RuCl3 | -0.0164 | FT_catalyst_db | GLO | kilogram |  | technosphere | Beta-RuCl3
Co(NO3)2*6H2O production, virgin production | -0.968 | FT_catalyst_db | RER | kilogram |  | technosphere | Co(NO3)2*6H2O production
Hydrogen, gaseous, 25 bar, from electrolysis | 27.82 | Superstructure db FT-catalyst | RER | kilogram |  | technosphere | Hydrogen, gaseous, 25 bar
air separation, cryogenic | 160 | Superstructure db FT-catalyst | RER | kilogram |  | technosphere | nitrogen, liquid
chemical factory construction, organics | 4e-10 | Superstructure db FT-catalyst | RER | unit |  | technosphere | chemical factory, organics
citric acid production | 12.345 | Superstructure db FT-catalyst | RER | kilogram |  | technosphere | citric acid
heat production, natural gas, at industrial furnace >100kW | 1256.46 | Superstructure db FT-catalyst | Europe without Switzerland | megajoule |  | technosphere | heat, district or industrial, natural gas
market for aluminium oxide, non-metallurgical | -0.6149 | Superstructure db FT-catalyst | IAI Area, EU27 & EFTA | kilogram |  | technosphere | aluminium oxide, non-metallurgical
market for electrolyte, KOH, LiOH additive | 1.5798 | Superstructure db FT-catalyst | GLO | kilogram |  | technosphere | electrolyte, KOH, LiOH additive
market for ethanol, without water, in 99.7% solution state, from fermentation, vehicle grade | 1.48 | Superstructure db FT-catalyst | RoW | kilogram |  | technosphere | ethanol, without water, in 99.7% solution state, vehicle grade
market for nitric acid, without water, in 50% solution state | 3.49 | Superstructure db FT-catalyst | RER w/o RU | kilogram |  | technosphere | nitric acid, without water, in 50% solution state
market for potassium nitrate | 0.362 | Superstructure db FT-catalyst | RER | kilogram |  | technosphere | potassium nitrate
market for water, deionised | 5.932 | Superstructure db FT-catalyst | Europe without Switzerland | kilogram |  | technosphere | water, deionised
market group for electricity, medium voltage | 43.2 | Superstructure db FT-catalyst | EUR | kilowatt hour |  | technosphere | electricity, medium voltage
selective catalytic reduction of nitrogen oxides | 1.188 | Superstructure db FT-catalyst | GLO | kilogram |  | technosphere | NOx retained, by selective catalytic reduction
Activity | Regeneration FT catalyst, ATR BM
code | 5867ea5a7de3436faedddccf6704bdd8_copy14
comment | The ex-situ regeneration is assumed every 2 years for the regeneration case, with a 100% activity recovery. The regeneration steps include wax removal at high temperatures under a nitrogen flow, followed by hydrogenation and calcination/oxidation (Rytter and Holmen, 2015). No quantitative data were available for the material and energy requirements. Hence, it was assumed that the regeneration step consumes the same amount of nitrogen, hydrogen and energy as the activation and calcination step of the primary catalyst production. References: Rytter E, Holmen A. Deactivation and regeneration of commercial type Fischer-Tropsch co-catalysts—A mini-review. Catalysts 2015;5:478–99. https://doi.org/10.3390/catal5020478.
location | RER
reference product | FT catalyst production
type | process
unit | kilogram
Parameters | Regeneration_FT_catalyst_ATR_BM_61ca5d608175a31a81d07b5179bb7710
name | amount | formula | code | database
Regeneration_FT_catalyst_ATR_BM_1 | 1 |  | 5867ea5a7de3436faedddccf6704bdd8_copy14 | FT_catalyst_db
Exchanges
name | amount | database | location | unit | type | reference product
Regeneration FT catalyst, ATR BM | 1 | FT_catalyst_db | RER | kilogram | production | FT catalyst production
ATR BM, with digestate incineration, 25 bar | 1669.2 | Superstructure db FT-catalyst | CH | megajoule | technosphere | Hydrogen, gaseous, 25 bar
air separation, cryogenic | 80.8 | Superstructure db FT-catalyst | RER | kilogram | technosphere | nitrogen, liquid
chemical factory construction, organics | 4e-08 | Superstructure db FT-catalyst | RER | unit | technosphere | chemical factory, organics
heat production, natural gas, at industrial furnace >100kW | 419.09 | Superstructure db FT-catalyst | Europe without Switzerland | megajoule | technosphere | heat, district or industrial, natural gas
selective catalytic reduction of nitrogen oxides | 0.594 | Superstructure db FT-catalyst | GLO | kilogram | technosphere | NOx retained, by selective catalytic reduction
Activity | Regeneration FT catalyst, ATR NG
code | 5867ea5a7de3436faedddccf6704bdd8_copy7
comment | The ex-situ regeneration is assumed every 2 years for the regeneration case, with a 100% activity recovery. The regeneration steps include wax removal at high temperatures under a nitrogen flow, followed by hydrogenation and calcination/oxidation (Rytter and Holmen, 2015). No quantitative data were available for the material and energy requirements. Hence, it was assumed that the regeneration step consumes the same amount of nitrogen, hydrogen and energy as the activation and calcination step of the primary catalyst production. References: Rytter E, Holmen A. Deactivation and regeneration of commercial type Fischer-Tropsch co-catalysts—A mini-review. Catalysts 2015;5:478–99. https://doi.org/10.3390/catal5020478.
location | RER
reference product | FT catalyst production
type | process
unit | kilogram
Parameters | Regeneration_FT_catalyst_ATR_NG_44e7d855bc156fc7544a768a8054fa4d
name | amount | formula | code | database
Regeneration_FT_catalyst_ATR_NG_1 | 1 |  | 5867ea5a7de3436faedddccf6704bdd8_copy7 | FT_catalyst_db
Exchanges
name | amount | database | location | unit | type | reference product
Regeneration FT catalyst, ATR NG | 1 | FT_catalyst_db | RER | kilogram | production | FT catalyst production
ATR NG, 25 bar | 1669.2 | Superstructure db FT-catalyst | RER | megajoule | technosphere | Hydrogen, gaseous, 25 bar
air separation, cryogenic | 80.8 | Superstructure db FT-catalyst | RER | kilogram | technosphere | nitrogen, liquid
chemical factory construction, organics | 4e-08 | Superstructure db FT-catalyst | RER | unit | technosphere | chemical factory, organics
heat production, natural gas, at industrial furnace >100kW | 419.09 | Superstructure db FT-catalyst | Europe without Switzerland | megajoule | technosphere | heat, district or industrial, natural gas
selective catalytic reduction of nitrogen oxides | 0.594 | Superstructure db FT-catalyst | GLO | kilogram | technosphere | NOx retained, by selective catalytic reduction
Activity | Regeneration FT catalyst, BM gasification
code | 5867ea5a7de3436faedddccf6704bdd8_copy5
comment | The ex-situ regeneration is assumed every 2 years for the regeneration case, with a 100% activity recovery. The regeneration steps include wax removal at high temperatures under a nitrogen flow, followed by hydrogenation and calcination/oxidation (Rytter and Holmen, 2015). No quantitative data were available for the material and energy requirements. Hence, it was assumed that the regeneration step consumes the same amount of nitrogen, hydrogen and energy as the activation and calcination step of the primary catalyst production. References: Rytter E, Holmen A. Deactivation and regeneration of commercial type Fischer-Tropsch co-catalysts—A mini-review. Catalysts 2015;5:478–99. https://doi.org/10.3390/catal5020478.
location | RER
reference product | FT catalyst production
type | process
unit | kilogram
Parameters | Regeneration_FT_catalyst_BM_gasification_d0da96c4293b5fd41fcd08631e1fadb0
name | amount | formula | code | database
Regeneration_FT_catalyst_BM_gasification_1 | 1 |  | 5867ea5a7de3436faedddccf6704bdd8_copy5 | FT_catalyst_db
Exchanges
name | amount | database | location | unit | type | reference product
Regeneration FT catalyst, BM gasification | 1 | FT_catalyst_db | RER | kilogram | production | FT catalyst production
Hydrogen, gaseous, 25 bar, from gasification of woody biomass in entrained flow gasifier, at gasification plant | 13.91 | Superstructure db FT-catalyst | RER | kilogram | technosphere | Hydrogen, gaseous, 25 bar
air separation, cryogenic | 80.8 | Superstructure db FT-catalyst | RER | kilogram | technosphere | nitrogen, liquid
chemical factory construction, organics | 4e-08 | Superstructure db FT-catalyst | RER | unit | technosphere | chemical factory, organics
heat production, natural gas, at industrial furnace >100kW | 419.09 | Superstructure db FT-catalyst | Europe without Switzerland | megajoule | technosphere | heat, district or industrial, natural gas
selective catalytic reduction of nitrogen oxides | 0.594 | Superstructure db FT-catalyst | GLO | kilogram | technosphere | NOx retained, by selective catalytic reduction
Activity | Regeneration FT catalyst, electrolysis
code | 5867ea5a7de3436faedddccf6704bdd8_copy4
comment | The ex-situ regeneration is assumed every 2 years for the regeneration case, with a 100% activity recovery. The regeneration steps include wax removal at high temperatures under a nitrogen flow, followed by hydrogenation and calcination/oxidation (Rytter and Holmen, 2015). No quantitative data were available for the material and energy requirements. Hence, it was assumed that the regeneration step consumes the same amount of nitrogen, hydrogen and energy as the activation and calcination step of the primary catalyst production. References: Rytter E, Holmen A. Deactivation and regeneration of commercial type Fischer-Tropsch co-catalysts—A mini-review. Catalysts 2015;5:478–99. https://doi.org/10.3390/catal5020478.
location | RER
reference product | FT catalyst regeneration
type | process
unit | kilogram
Exchanges
name | amount | database | location | unit | type | reference product
Regeneration FT catalyst, electrolysis | 1 | FT_catalyst_db | RER | kilogram | production | FT catalyst regeneration
Hydrogen, gaseous, 25 bar, from electrolysis | 13.91 | Superstructure db FT-catalyst | RER | kilogram | technosphere | Hydrogen, gaseous, 25 bar
air separation, cryogenic | 80.8 | Superstructure db FT-catalyst | RER | kilogram | technosphere | nitrogen, liquid
chemical factory construction, organics | 4e-08 | Superstructure db FT-catalyst | RER | unit | technosphere | chemical factory, organics
heat production, natural gas, at industrial furnace >100kW | 419.09 | Superstructure db FT-catalyst | Europe without Switzerland | megajoule | technosphere | heat, district or industrial, natural gas
selective catalytic reduction of nitrogen oxides | 0.594 | Superstructure db FT-catalyst | GLO | kilogram | technosphere | NOx retained, by selective catalytic reduction
Activity | Ru(NO)(NO3)3 solution
code | ed814a3219dd4a739983a72a7aab0332_copy3
comment | For the production process of the Ru(NO)(NO3)3 solution, the overall mass balance was derived from (Fletcher et al., 1959): Ru + 4HNO3 → Ru(NO)(NO3)3 + 2H2O Ruthenium is a high-value platinum group metal (PGM), which co-occurs in ores with base-metals such as copper and nickel. Hence, to model Ruthenium production, the dataset for PGM mining and concentration operations in the superstructure database was used. An economic allocation factor for ruthenium was derived (Nuss and Eckelman, 2014). References: Fletcher JM, Brown PGM, Gardner ER, Hardy CJ, Wain AG, Woodhead JL. Nitrosylruthenium nitrato complexes in aqueous nitric acid. J Inorg Nucl Chem 1959;12:154–73. Nuss P, Eckelman MJ. Life cycle assessment of metals : A scientific synthesis 2014;9:1–12. https://doi.org/10.1371/journal.pone.0101298.
location | EUR
reference product | Ru(NO)(NO3)3 solution
type | process
unit | kilogram
Exchanges
name | amount | database | location | unit | categories | type | reference product
Ruthenium, in ground | 0.2447 | biosphere3 |  | kilogram | natural resource::in ground | biosphere
Ru(NO)(NO3)3 solution | 1 | FT_catalyst_db | EUR | kilogram |  | production | Ru(NO)(NO3)3 solution
market for nitric acid, without water, in 50% solution state | 0.0924 | Superstructure db FT-catalyst | RER w/o RU | kilogram |  | technosphere | nitric acid, without water, in 50% solution state
market for precious metal from electronics scrap, in anode slime | 0.115 | Superstructure db FT-catalyst | GLO | kilogram |  | technosphere | precious metal from electronics scrap, in anode slime
market for water, deionised | 0.66605 | Superstructure db FT-catalyst | Europe without Switzerland | kilogram |  | technosphere | water, deionised
platinum group metal, mine and concentration operations | 1.0031 | Superstructure db FT-catalyst | ZA | kilogram |  | technosphere | platinum group metal concentrate
treatment of automobile catalyst | 0.115 | Superstructure db FT-catalyst | RER | kilogram |  | technosphere | platinum
Activity | conversion of syngas, ATR BM, recycling, high loading
code | e8d13ffa6ca240bb83d3d2ac220c2f37_copy2
comment | Assumptions: Lifetime plant = 50 years Working hours per year: 8000 Syngas conversion rate = 7792 kg/h Lifetime catalyst = 2 years Catalyst loading in FT reactor = 1558 kg
location | GLO
reference product | catalytic conversion of 1000 kg syngas
type | process
unit | unit
Exchanges
name | amount | database | location | unit | type | reference product
conversion of syngas, ATR BM, recycling, high loading | 1 | FT_catalyst_db | GLO | unit | production | catalytic conversion of 1000 kg syngas
FT catalyst production, ATR BM | 0.0125 | FT_catalyst_db | RER | kilogram | technosphere | FT catalyst production
Recycling spent FT catalyst, ATR BM, closed-loop | 0.0125 | FT_catalyst_db | RER | kilogram | technosphere | spent FT catalyst recycled
Activity | conversion of syngas, ATR BM, recycling, low loading
code | e8d13ffa6ca240bb83d3d2ac220c2f37_copy20
comment | Assumptions: Lifetime plant = 50 years Working hours per year: 8000 Syngas conversion rate = 7792 kg/h Lifetime catalyst = 2 years, recycling afterwards Catalyst loading in FT reactor = 236 kg
location | GLO
reference product | catalytic conversion of 1000 kg syngas
type | process
unit | unit
Exchanges
name | amount | database | location | unit | type | reference product
conversion of syngas, ATR BM, recycling, low loading | 1 | FT_catalyst_db | GLO | unit | production | catalytic conversion of 1000 kg syngas
FT catalyst production, ATR BM | 0.001893 | FT_catalyst_db | RER | kilogram | technosphere | FT catalyst production
Recycling spent FT catalyst, ATR BM, closed-loop | 0.001893 | FT_catalyst_db | RER | kilogram | technosphere | spent FT catalyst recycled
Activity | conversion of syngas, ATR BM, regeneration, high loading
code | e8d13ffa6ca240bb83d3d2ac220c2f37_copy7
comment | Assumptions: Lifetime plant = 50 years Working hours per year: 8000 Syngas conversion rate = 7792 kg/h Lifetime catalyst = 50 years, regeneration every 2 years Catalyst loading in FT reactor = 1558 kg FT catalyst production does not include recycled Co(NO3)2*6H2O, which is why it was added here
location | GLO
reference product | catalytic conversion of 1000 kg syngas
type | process
unit | unit
Exchanges
name | amount | database | location | unit | type | reference product
conversion of syngas, ATR BM, regeneration, high loading | 1 | FT_catalyst_db | GLO | unit | production | catalytic conversion of 1000 kg syngas
FT catalyst production, ATR BM | 0.000499 | FT_catalyst_db | RER | kilogram | technosphere | FT catalyst production
Recycling spent FT catalyst, ATR BM, cutoff | 6.487e-05 | FT_catalyst_db | RER | kilogram | technosphere | Co(NO3)2*6H2O
Recycling spent FT catalyst, ATR BM, open-loop | 4.99e-05 | FT_catalyst_db | RER | kilogram | technosphere | spent FT catalyst recycled
Regeneration FT catalyst, ATR BM | 0.0125 | FT_catalyst_db | RER | kilogram | technosphere | FT catalyst production
Activity | conversion of syngas, ATR BM, regeneration, low loading
code | e8d13ffa6ca240bb83d3d2ac220c2f37_copy22
comment | Assumptions: Lifetime plant = 50 years Working hours per year: 8000 Syngas conversion rate = 7792 kg/h Lifetime catalyst = 50 years, regeneration every 2 years Catalyst loading in FT reactor = 236 kg FT catalyst production does not include the reuse of Co(NO3)2*6H2O, which is why it is added here.
location | GLO
reference product | catalytic conversion of 1000 kg syngas
type | process
unit | unit
Exchanges
name | amount | database | location | unit | type | reference product
conversion of syngas, ATR BM, regeneration, low loading | 1 | FT_catalyst_db | GLO | unit | production | catalytic conversion of 1000 kg syngas
FT catalyst production, ATR BM | 7.57e-05 | FT_catalyst_db | RER | kilogram | technosphere | FT catalyst production
Recycling spent FT catalyst, ATR BM, cutoff | 9.84e-05 | FT_catalyst_db | RER | kilogram | technosphere | Co(NO3)2*6H2O
Recycling spent FT catalyst, ATR BM, open-loop | 7.57e-05 | FT_catalyst_db | RER | kilogram | technosphere | spent FT catalyst recycled
Regeneration FT catalyst, ATR BM | 0.001893 | FT_catalyst_db | RER | kilogram | technosphere | FT catalyst production
Activity | conversion of syngas, ATR NG, recycling, high loading
code | e8d13ffa6ca240bb83d3d2ac220c2f37_copy5
comment | Assumptions: Lifetime plant = 50 years Working hours per year: 8000 Syngas conversion rate = 7792 kg/h Lifetime catalyst = 2 years, recycling afterwards Catalyst loading in FT reactor =1558 kg
location | EUR
reference product | catalytic conversion of 1000 kg syngas
type | process
unit | unit
Exchanges
name | amount | database | location | unit | type | reference product
conversion of syngas, ATR NG, recycling, high loading | 1 | FT_catalyst_db | EUR | unit | production | catalytic conversion of 1000 kg syngas
FT catalyst production, ATR BM | 0.0125 | FT_catalyst_db | RER | kilogram | technosphere | FT catalyst production
Recycling spent FT catalyst, ATR NG, closed-loop | 0.0125 | FT_catalyst_db | RER | kilogram | technosphere | spent FT catalyst recycled
Activity | conversion of syngas, ATR NG, recycling, low loading
code | e8d13ffa6ca240bb83d3d2ac220c2f37_copy25
comment | Assumptions: Lifetime plant = 50 years Working hours per year: 8000 Syngas conversion rate = 7792 kg/h Lifetime catalyst = 2 years, recycling afterwards Catalyst loading in FT reactor = 236 kg
location | EUR
reference product | catalytic conversion of 1000 kg syngas
type | process
unit | unit
Exchanges
name | amount | database | location | unit | type | reference product
conversion of syngas, ATR NG, recycling, low loading | 1 | FT_catalyst_db | EUR | unit | production | catalytic conversion of 1000 kg syngas
FT catalyst production, ATR BM | 0.001893 | FT_catalyst_db | RER | kilogram | technosphere | FT catalyst production
Recycling spent FT catalyst, ATR NG, closed-loop | 0.001893 | FT_catalyst_db | RER | kilogram | technosphere | spent FT catalyst recycled
Activity | conversion of syngas, ATR NG, regeneration, high loading
code | e8d13ffa6ca240bb83d3d2ac220c2f37_copy9
comment | Assumptions: Lifetime plant = 50 years Working hours per year: 8000 Syngas conversion rate = 7792 kg/h Lifetime catalyst = 50 years, regeneration every 2 years Catalyst loading in FT reactor = 1558 kg FT catalyst production does not include recycled Co(NO3)2*6H2O, which is why it was added here
location | GLO
reference product | catalytic conversion of 1000 kg syngas
type | process
unit | unit
Exchanges
name | amount | database | location | unit | type | reference product
conversion of syngas, ATR NG, regeneration, high loading | 1 | FT_catalyst_db | GLO | unit | production | catalytic conversion of 1000 kg syngas
FT catalyst production, ATR NG | 0.000499 | FT_catalyst_db | RER | kilogram | technosphere | FT catalyst production
Recycling spent FT catalyst, ATR NG, cutoff | 6.487e-05 | FT_catalyst_db | RER | kilogram | technosphere | Co(NO3)2*6H2O
Recycling spent FT catalyst, ATR NG, open-loop | 4.99e-05 | FT_catalyst_db | RER | kilogram | technosphere | spent FT catalyst recycled
Regeneration FT catalyst, ATR NG | 0.0125 | FT_catalyst_db | RER | kilogram | technosphere | FT catalyst production
Activity | conversion of syngas, ATR NG, regeneration, low loading
code | e8d13ffa6ca240bb83d3d2ac220c2f37_copy21
comment | Assumptions: Lifetime plant = 50 years Working hours per year: 8000 Syngas conversion rate = 7792 kg/h Lifetime catalyst = 50 years, regeneration every 2 years Catalyst loading in FT reactor = 236 kg FT catalyst production does not include the reuse of Co(NO3)2*6H2O, which is why it is added here.
location | GLO
reference product | catalytic conversion of 1000 kg syngas
type | process
unit | unit
Exchanges
name | amount | database | location | unit | type | reference product
conversion of syngas, ATR NG, regeneration, low loading | 1 | FT_catalyst_db | GLO | unit | production | catalytic conversion of 1000 kg syngas
FT catalyst production, ATR NG | 7.57e-05 | FT_catalyst_db | RER | kilogram | technosphere | FT catalyst production
Recycling spent FT catalyst, ATR NG, cutoff | 9.84e-05 | FT_catalyst_db | RER | kilogram | technosphere | Co(NO3)2*6H2O
Recycling spent FT catalyst, ATR NG, open-loop | 7.57e-05 | FT_catalyst_db | RER | kilogram | technosphere | spent FT catalyst recycled
Regeneration FT catalyst, ATR NG | 0.001893 | FT_catalyst_db | RER | kilogram | technosphere | FT catalyst production
Activity | conversion of syngas, BM gasification, recycling, high loading
code | e8d13ffa6ca240bb83d3d2ac220c2f37_copy4
comment | Assumptions: Lifetime plant = 50 years Working hours per year: 8000 Syngas conversion rate = 7792 kg/h Lifetime catalyst = 2 years, recycling afterwards Catalyst loading in FT reactor = 1558 kg
location | GLO
reference product | catalytic conversion of 1000 kg syngas
type | process
unit | unit
Exchanges
name | amount | database | location | unit | type | reference product
conversion of syngas, BM gasification, recycling, high loading | 1 | FT_catalyst_db | GLO | unit | production | catalytic conversion of 1000 kg syngas
FT catalyst production, BM gasification | 0.0125 | FT_catalyst_db | RER | kilogram | technosphere | FT catalyst production
Recycling spent FT catalyst, BM gasification, closed-loop | 0.0125 | FT_catalyst_db | RER | kilogram | technosphere | spent FT catalyst recycled
Activity | conversion of syngas, BM gasification, recycling, low loading
code | e8d13ffa6ca240bb83d3d2ac220c2f37_copy24
location | GLO
reference product | catalytic conversion of 1000 kg syngas
type | process
unit | unit
Exchanges
name | amount | database | location | unit | type | reference product
conversion of syngas, BM gasification, recycling, low loading | 1 | FT_catalyst_db | GLO | unit | production | catalytic conversion of 1000 kg syngas
FT catalyst production, BM gasification | 0.001893 | FT_catalyst_db | RER | kilogram | technosphere | FT catalyst production
Recycling spent FT catalyst, BM gasification, closed-loop | 0.001893 | FT_catalyst_db | RER | kilogram | technosphere | spent FT catalyst recycled
Activity | conversion of syngas, BM gasification, regeneration, high loading
code | e8d13ffa6ca240bb83d3d2ac220c2f37_copy1
comment | Assumptions: Lifetime plant = 50 years Working hours per year: 8000 Syngas conversion rate = 7792 kg/h Lifetime catalyst = 50 years, regeneration every 2 years Catalyst loading in FT reactor = 1558 kg FT catalyst production does not include recycled Co(NO3)2*6H2O, which is why it was added here
location | GLO
reference product | catalytic conversion of 1000 kg syngas
type | process
unit | unit
Exchanges
name | amount | database | location | unit | type | reference product
conversion of syngas, BM gasification, regeneration, high loading | 1 | FT_catalyst_db | GLO | unit | production | catalytic conversion of 1000 kg syngas
FT catalyst production, BM gasification | 4.99e-05 | FT_catalyst_db | RER | kilogram | technosphere | FT catalyst production
Recycling spent FT catalyst, BM gasification, open-loop | 4.99e-05 | FT_catalyst_db | RER | kilogram | technosphere | spent FT catalyst recycled
Recycling spent FT catalyst, BM gasification,cutoff | 6.487e-05 | FT_catalyst_db | RER | kilogram | technosphere | CO(NO3)2*6H2O
Regeneration FT catalyst, BM gasification | 0.0125 | FT_catalyst_db | RER | kilogram | technosphere | FT catalyst production
Activity | conversion of syngas, BM gasification, regeneration, low loading
code | e8d13ffa6ca240bb83d3d2ac220c2f37_copy19
comment | Assumptions: Lifetime plant = 50 years Working hours per year: 8000 Syngas conversion rate = 7792 kg/h Lifetime catalyst = 50 years, regeneration every 2 years Catalyst loading in FT reactor = 236 kg FT catalyst production does not include the reuse of Co(NO3)2*6H2O, which is why it is added here (Recycling spent FT catalyst, BM gasification, cutoff).
location | GLO
reference product | catalytic conversion of 1000 kg syngas
type | process
unit | unit
Exchanges
name | amount | database | location | unit | type | reference product
conversion of syngas, BM gasification, regeneration, low loading | 1 | FT_catalyst_db | GLO | unit | production | catalytic conversion of 1000 kg syngas
FT catalyst production, BM gasification | 7.57e-05 | FT_catalyst_db | RER | kilogram | technosphere | FT catalyst production
Recycling spent FT catalyst, BM gasification, open-loop | 7.57e-05 | FT_catalyst_db | RER | kilogram | technosphere | spent FT catalyst recycled
Recycling spent FT catalyst, BM gasification,cutoff | 9.84e-05 | FT_catalyst_db | RER | kilogram | technosphere | CO(NO3)2*6H2O
Regeneration FT catalyst, BM gasification | 0.001893 | FT_catalyst_db | RER | kilogram | technosphere | FT catalyst production
Activity | conversion of syngas, ectrolysis, regeneration, low loading
code | e8d13ffa6ca240bb83d3d2ac220c2f37_copy14
comment | Assumptions: Lifetime plant = 50 years Working hours per year: 8000 Syngas conversion rate = 7792 kg/h Lifetime catalyst = 50 years, with regeneration every 2 yeras Catalyst loading in FT reactor = 236 kg FT catalyst production does not include the reuse of Co(NO3)2*6H2O, which is why it is added here.
location | GLO
reference product | catalytic conversion of 1000 kg syngas
type | process
unit | unit
Exchanges
name | amount | database | location | unit | type | reference product
conversion of syngas, ectrolysis, regeneration, low loading | 1 | FT_catalyst_db | GLO | unit | production | catalytic conversion of 1000 kg syngas
FT catalyst production, electrolysis | 7.57e-05 | FT_catalyst_db | RER | kilogram | technosphere | FT catalyst production
Recycling spent FT catalyst, electrolysis, cutoff | 9.84e-05 | FT_catalyst_db | RER | kilogram | technosphere | Co(NO3)2*6H2O
Recycling spent FT catalyst, electrolysis, open-loop | 7.57e-05 | FT_catalyst_db | RER | kilogram | technosphere | spent FT catalyst recycled
Regeneration FT catalyst, electrolysis | 0.001893 | FT_catalyst_db | RER | kilogram | technosphere | FT catalyst regeneration
Activity | conversion of syngas, electrolysis, recycling, high loading
code | e8d13ffa6ca240bb83d3d2ac220c2f37_copy3
comment | Assumptions: Lifetime plant = 50 years Working hours per year: 8000 Syngas conversion rate = 7792 kg/h Lifetime catalyst = 2 years Catalyst loading in FT reactor = 1558 kg
location | GLO
reference product | catalytic conversion of 1000 kg syngas
type | process
unit | unit
Exchanges
name | amount | database | location | unit | type | reference product
conversion of syngas, electrolysis, recycling, high loading | 1 | FT_catalyst_db | GLO | unit | production | catalytic conversion of 1000 kg syngas
FT catalyst production, electrolysis | 0.0125 | FT_catalyst_db | RER | kilogram | technosphere | FT catalyst production
Recycling spent FT catalyst, electrolysis, closed-loop | 0.0125 | FT_catalyst_db | RER | kilogram | technosphere | spent FT catalyst recycled
Activity | conversion of syngas, electrolysis, recycling, low loading
code | e8d13ffa6ca240bb83d3d2ac220c2f37_copy23
comment | Assumptions: Lifetime plant = 50 years Working hours per year: 8000 Syngas conversion rate = 7792 kg/h Lifetime catalyst = 2 years, recycling afterwards Catalyst loading in FT reactor = 236 kg
location | GLO
reference product | catalytic conversion of 1000 kg syngas
type | process
unit | unit
Exchanges
name | amount | database | location | unit | type | reference product
conversion of syngas, electrolysis, recycling, low loading | 1 | FT_catalyst_db | GLO | unit | production | catalytic conversion of 1000 kg syngas
FT catalyst production, electrolysis | 0.001893 | FT_catalyst_db | RER | kilogram | technosphere | FT catalyst production
Recycling spent FT catalyst, electrolysis, closed-loop | 0.001893 | FT_catalyst_db | RER | kilogram | technosphere | spent FT catalyst recycled
Activity | conversion of syngas, electrolysis, regeneration, high loading
code | e8d13ffa6ca240bb83d3d2ac220c2f37_copy8
comment | Assumptions: Lifetime plant = 50 years Working hours per year: 8000 Syngas conversion rate = 7792 kg/h Lifetime catalyst = 50 years, regeneration every 2 years Catalyst loading in FT reactor = 1558 kg FT catalyst production does not include recycled Co(NO3)2*6H2O, which is why it was added here
location | GLO
reference product | catalytic conversion of 1000 kg syngas
type | process
unit | unit
Exchanges
name | amount | database | location | unit | type | reference product
conversion of syngas, electrolysis, regeneration, high loading | 1 | FT_catalyst_db | GLO | unit | production | catalytic conversion of 1000 kg syngas
FT catalyst production, electrolysis | 0.000499 | FT_catalyst_db | RER | kilogram | technosphere | FT catalyst production
Recycling spent FT catalyst, electrolysis, cutoff | 6.487e-05 | FT_catalyst_db | RER | kilogram | technosphere | Co(NO3)2*6H2O
Recycling spent FT catalyst, electrolysis, open-loop | 4.99e-05 | FT_catalyst_db | RER | kilogram | technosphere | spent FT catalyst recycled
Regeneration FT catalyst, electrolysis | 0.0125 | FT_catalyst_db | RER | kilogram | technosphere | FT catalyst regeneration